## Sheet1
Tanks In Series Model for Zero Order Nitrate Degradation in Woodchip Bioreactors
Model Objective: Determine the size of a WBR needed to achieve a targetted outlet nitrate concentration
Pam Krone 10/02/21
Instructions on Use
1) Change Model Inputs in blue to match field conditions.
2) Adjust the model parameter for decay rate (k20) to locally detemined values. The rate here is for CA central coast.
3) Volume takes into account 50% for woodchips (porosity), adjust if needed.
4) Vary treatment time until desired output NO3-N concentration is achieved under Model Outputs.
5) Model output will provide an estimate of the size (volume) of a wood chip bioreactor.
Model Inputs |  |  | Model Outputs |  |  | Model Parameters |  |  | Conversions for Model Use
Discharge (Q) | 2 | gpm | Outlet Nitrate Concentration | 9.7715 | mg-N/L | k20 | 17.5 | g N/m3 - day | Discharge | 10901.9808 | liters/day | gpm | convert
Water Temperature | 18 | deg C | WBR volume | 45.7883 | meters^3 | theta | 1.12 | dimensionless | tau per N | 0.2625 |  | 1440 | min/day
Inlet Nitrate Concentration | 40 | mg-N/L | Depth | 2 | meter | Tref | 20 | deg C | ko | 13.9509 |  | 3.7854 | liters/gal
Treatment time (tau) | 2.1 | days | Width | 3 | meter | N tanks | 8 | dimensionless |  |  |  | 1000 | liters/m3
|  |  | Length | 7.6314 | meter | porosity | 0.5 | dimensionless |  |  |  | 1000 | mg/g
Tanks In Series
NO3-N | Tank 1 | NO3-N | Tank 2 | NO3-N | Tank 3 | NO3-N | Tank 4 | NO3-N | Tank 5 | NO3-N | Tank 6 | NO3-N | Tank 7 | NO3-N | Tank 8 | NO3-N
40 |  | 36.3379 |  | 32.6758 |  | 29.0137 |  | 25.3516 |  | 21.6895 |  | 18.0273 |  | 14.3652 |  | 9.7715
Equations
Treatment time (tau) | τ = V/Q
Arrhenius Equation | ko = k20 * theta ^ (T-20)
First Order Reaction | Cout = Cin - ko * Cin
Variables Defined
Arrhenius Temperature Constant | θ | unitless
Hydraulic Parameter | N | unitless
Water Temperature | T | deg C.
Inlet Concentration | Ci | mg/L
Outlet Concentration | Co | mg/L
Discharge | Q | gpm
Woodchip density | sigma | unitless
Number of Tanks in Series | N | unitless
Reference Temperatures | Tref | deg C